## Calculator
Step 1 | INPUT # of gadgets or fixtures IN YELLOW CELLS ONLY
Step 2 | INPUT running hours IN PURPLE CELLS ONLY
Step 3 | Average Cost of Electricity >>> | 0.1 | /kWh | <<< ok to use $0.10 for most commercial accounts as an AVERAGE
Step 4 | Enter length of time gadget is plugged in for >> |  | 15 | hrs/day | 7 | #days/wk | 52.14 | #wks/yr
Step 5 | RE-ENTER this value into Column D >>>>>>>>> |  | 5474.7 | hrs/yr if different from 24/7 or 8760 hrs per year
Step 6 | Hit the PRINT button
What does it cost you if you leave gadgets plugged in?????
| Existing Technology | INPUT Quantity | INPUT # 0perating hrs (A) | INPUT Wattage or Phantom Power W | TOTAL Wattage (B) | KiloWatts (B/1000 = C) | Kilowatt Hrs (kWh) (C * A) | BC Hydro Rate $/kWh | ENERGY Cost to run the equipment
| Mobile Phone Charger On, Charged |  | 8760 | 2.24 | 0 | 0 | 0 | 0.1 | 0
| Mobile Phone Charger Power supply only |  | 8760 | 0.26 | 0 | 0 | 0 | 0.1 | 0
| Computer Screen LCD Sleep Mode |  | 8760 | 1.38 | 0 | 0 | 0 | 0.1 | 0
| Computer Screen LCD ON |  | 8760 | 27.61 | 0 | 0 | 0 | 0.1 | 0
| Computer Screen LCD OFF |  | 8760 | 1.13 | 0 | 0 | 0 | 0.1 | 0
| Computer Desktop Sleep Mode |  | 8760 | 21.13 | 0 | 0 | 0 | 0.1 | 0
| Computer Desktop ON |  | 8760 | 73.97 | 0 | 0 | 0 | 0.1 | 0
| Computer Desktop OFF |  | 8760 | 2.84 | 0 | 0 | 0 | 0.1 | 0
| Computer Notebook Power supply only |  | 8760 | 4.42 | 0 | 0 | 0 | 0.1 | 0
| Computer Notebook Fully On, Charged |  | 8760 | 29.48 | 0 | 0 | 0 | 0.1 | 0
| Computer Notebook OFF |  | 8760 | 8.9 | 0 | 0 | 0 | 0.1 | 0
| Printer (Laser) OFF |  | 8760 | 1.58 | 0 | 0 | 0 | 0.1 | 0
| Printer (Laser) ON |  | 8760 | 131.07 | 0 | 0 | 0 | 0.1 | 0
| Coffee Maker OFF | 146 | 8760 | 1.14 | 166.44 | 0.16644 | 1458.0144 | 0.1 | 145.8014
| Microwaves Ready - door closed | 395 | 8760 | 3.08 | 1216.6 | 1.2166 | 10657.416 | 0.1 | 1065.7416
| Microwaves Ready - door opened |  | 8760 | 25.79 | 0 | 0 | 0 | 0.1 | 0
| Refrigerators - small | 132 | 2920 | 350 | 46200 | 46.2 | 134904 | 0.1 | 13490.4
| Refrigerators - large | 164 | 2920 | 780 | 127920 | 127.92 | 373526.4 | 0.1 | 37352.64
| Space Heaters | 103 | 1800 | 1500 | 154500 | 154.5 | 278100 | 0.1 | 27810 | 2 hrs / day for 5 days for 5 months
| DVD Player On, Not playing |  | 8760 | 13.51 | 0 | 0 | 0 | 0.1 | 0
| Game Box Ready |  | 8760 | 23.34 | 0 | 0 | 0 | 0.1 | 0
| Game Box OFF |  | 8760 | 1.01 | 0 | 0 | 0 | 0.1 | 0
| TV/VCR Off by remote |  | 8760 | 5.15 | 0 | 0 | 0 | 0.1 | 0
|  |  | 8760 |  | 0 | 0 | 0 | 0.1 | 0
|  |  | 8760 |  | 0 | 0 | 0 | 0.1 | 0
|  |  | 8760 |  | 0 | 0 | 0 | 0.1 | 0
|  |  | 8760 |  | 0 | 0 | 0 | 0.1 | 0
|  |  | 8760 |  | 0 | 0 | 0 | 0.1 | 0
|  |  | 8760 |  | 0 | 0 | 0 | 0.1 | 0
| TOTAL | [7 empty] | 79864.583
Note on G9: Owner:

## Images of Phantom Power
Will NOT draw PHANTOM POWER if you turn off the lamp | Will draw phantom power if you do NOT unplug from the wall OR
do NOT turn off the POWER bar